## Control Panel
© 2005 F. Aeberhard .
SendForm.SEND (200)
End Sub
Réinitialise
Panasonic WJ-AVE55 Control Panel
Test
Journal

## PARAM
Laisser chaque ligne à sa place ! (les paramètres sont négatifs ou codé dans l'opération > 260)
Effet 1
Effet 2
Effet 3
Effet 4
Effet 5
Effet 6
Programme 1
Programme 2
Programme 3
Programme 4
Programme 5
Programme 6
Utilisateur 1
Utilisateur 2
Utilisateur 3
Utilisateur 4
Utilisateur 5
Utilisateur 6
Test 1
Test 2
Test 3
Test 4
Test 5
Test 6
RESET user default :
Transition default : | 49 | 54 | 42 | 45
Color Default : | 146 | 152 | 161 | 166 | 168
Effet Bus A default : | 70 | 76 | 82 | 87 | 89 | 250 | 181 | 185
Effet Bus B default : | 94 | 100 | 106 | 111 | 115 | 251 | 183 | 187

## Données
MIX mode | VMX | 000 |  | Mix mode /Out of WIPE
Wipe Square Corner UL | VWP | 001 |  | Video Wipe Pattern
Wipe Square Corner DL | VWP | 002 |  | Video Wipe Pattern
Wipe Square Corner DR | VWP | 003 |  | Video Wipe Pattern
Wipe Square Corner UR | VWP | 004 |  | Video Wipe Pattern
Wipe Blind L | VWP | 005 |  | Video Wipe Pattern
Wipe Blind D | VWP | 006 |  | Video Wipe Pattern
Wipe Blind R | VWP | 007 |  | Video Wipe Pattern
Wipe Blind U | VWP | 008 |  | Video Wipe Pattern
Wipe Triangle Corner UL | VWP | 009 |  | Video Wipe Pattern
Wipe Triangle Corner DL | VWP | 010 |  | Video Wipe Pattern
Wipe Triangle Corner DR | VWP | 011 |  | Video Wipe Pattern
Wipe Triangle Corner UR | VWP | 012 |  | Video Wipe Pattern
Wipe Triangle L | VWP | 013 |  | Video Wipe Pattern
Wipe Triangle D | VWP | 014 |  | Video Wipe Pattern
Wipe Triangle R | VWP | 015 |  | Video Wipe Pattern
Wipe Triangle U | VWP | 016 |  | Video Wipe Pattern
Wipe Square | VWP | 017 |  | Video Wipe Pattern
Wipe Circle | VWP | 018 |  | Video Wipe Pattern
Wipe Ovale | VWP | 019 |  | Video Wipe Pattern
Wipe Losange | VWP | 020 |  | Video Wipe Pattern
Wipe I | VWP | 021 |  | Video Wipe Pattern
Wipe - | VWP | 022 |  | Video Wipe Pattern
Wipe + | VWP | 023 |  | Video Wipe Pattern
Wipe Special 24 | VWP | 024 |  | Video Special Wipe Pattern
Wipe Special 25 | VWP | 025 |  | Video Special Wipe Pattern
Wipe Special 26 | VWP | 026 |  | Video Special Wipe Pattern
Wipe Special 27 | VWP | 027 |  | Video Special Wipe Pattern
Wipe Special 28 | VWP | 028 |  | Video Special Wipe Pattern
Wipe Special 29 | VWP | 029 |  | Video Special Wipe Pattern
Wipe Special 30 | VWP | 030 |  | Video Special Wipe Pattern
Wipe Special 31 | VWP | 031 |  | Video Special Wipe Pattern
Wipe Special 32 | VWP | 032 |  | Video Special Wipe Pattern
Wipe Special 33 | VWP | 033 |  | Video Special Wipe Pattern
Wipe Special 34 | VWP | 034 |  | Video Special Wipe Pattern
Wipe Special 35 | VWP | 035 |  | Video Special Wipe Pattern
Wipe Special 36 | VWP | 036 |  | Video Special Wipe Pattern
Wipe Special 37 | VWP | 037 |  | Video Special Wipe Pattern
| ??? | 038
| ??? | 039
Direction One Way | VWD | 040 |  | Wipe Direction
Direction Reverse | VWD | 041 |  | Wipe Direction
Edge None | VWB | 042 |  | Edge/Border
Edge Border | VWB | 043 |  | Edge/Border | ! 50
Edge Soft | VWB | 044 |  | Edge/Border | ! 50
Multi Basic | VWM | 045 |  | Multi Wipe
Multi 1 | VWM | 046 |  | Multi Wipe | ! 47
Multi 2 | VWM | 047 |  | Multi Wipe | ! 47
Multi 3 | VWM | 048 |  | Multi Wipe | ! 47
Mode Normal | VWM | 049 |  | Wipe Mode
Mode Compression | VWM | 050 |  | Wipe Mode
Mode Slide | VWM | 051 |  | Wipe Mode
Mode Pair | VWM | 052 |  | Wipe Mode
Mode Slide-Compression | VWM | 053 |  | Wipe Mode
Operation Over | VWM | 054 |  | Wipe Operation
Operation Remove | VWM | 055 |  | Wipe Operation
Operation Flip | VWM | 056 |  | Wipe Operation
Operation Push | VWM | 057 |  | Wipe Operation
| ??? | 058
| ??? | 059
| ??? | 060
SpEdge None | VWB | 061 |  | Special Edge
SpEdge Border | VWB | 062 |  | Special Edge
SpEdge Soft | VWB | 063 |  | Special Edge
| ??? | 064
| ??? | 065
| ??? | 066
| ??? | 067
| ??? | 068
| ??? | 069
a-bus strobo off | VDE | 070 |  | Video digital effect
a-bus strobo step 1 | VDE | 071 |  | Video digital effect
a-bus strobo step 2 | VDE | 072 |  | Video digital effect
a-bus strobo step 3 | VDE | 073 |  | Video digital effect
a-bus strobo step 4 | VDE | 074 |  | Video digital effect
a-bus strobo step 5 | VDE | 075 |  | Video digital effect
a-bus mosaic off | VDE | 076 |  | Video digital effect
a-bus mosaic step 1 | VDE | 077 |  | Video digital effect
a-bus mosaic step 2 | VDE | 078 |  | Video digital effect
a-bus mosaic step 3 | VDE | 079 |  | Video digital effect
a-bus mosaic step 4 | VDE | 080 |  | Video digital effect
a-bus mosaic step 5 | VDE | 081 |  | Video digital effect
a-bus paint off | VDE | 082 |  | Video digital effect
a-bus paint step 1 | VDE | 083 |  | Video digital effect
a-bus paint step 2 | VDE | 084 |  | Video digital effect
a-bus paint step 3 | VDE | 085 |  | Video digital effect
a-bus paint step 4 | VDE | 086 |  | Video digital effect
a-bus negative off | VDE | 087 |  | Video digital effect
a-bus negative on | VDE | 088 |  | Video digital effect
a-bus field still mode | VDE | 089 |  | Video digital effect
a-bus frame still mode | VDE | 090 |  | Video digital effect
a-bus color corrector off | VDE | 091 |  | Video digital effect
a-bus color corrector on | VDE | 092 |  | Video digital effect
a-bus chroma level | VDE | 093 | xx | Video digital effect | xx =(ASCII HEX 01H-17H)
b-bus strobo off | VDE | 094 |  | Video digital effect
b-bus strobo step 1 | VDE | 095 |  | Video digital effect
b-bus strobo step 2 | VDE | 096 |  | Video digital effect
b-bus strobo step 3 | VDE | 097 |  | Video digital effect
b-bus strobo step 4 | VDE | 098 |  | Video digital effect
b-bus strobo step 5 | VDE | 099 |  | Video digital effect
b-bus mosaic off | VDE | 100 |  | Video digital effect
b-bus mosaic step 1 | VDE | 101 |  | Video digital effect
b-bus mosaic step 2 | VDE | 102 |  | Video digital effect
b-bus mosaic step 3 | VDE | 103 |  | Video digital effect
b-bus mosaic step 4 | VDE | 104 |  | Video digital effect
b-bus mosaic step 5 | VDE | 105 |  | Video digital effect
b-bus paint off | VDE | 106 |  | Video digital effect
b-bus paint step 1 | VDE | 107 |  | Video digital effect
b-bus paint step 2 | VDE | 108 |  | Video digital effect
b-bus paint step 3 | VDE | 109 |  | Video digital effect
b-bus paint step 4 | VDE | 110 |  | Video digital effect
b-bus negative off | VDE | 111 |  | Video digital effect
b-bus negative on | VDE | 112 |  | Video digital effect
b-bus field still mode | VDE | 113 |  | Video digital effect
b-bus frame still mode | VDE | 114 |  | Video digital effect
b-bus color corrector off | VDE | 115 |  | Video digital effect
b-bus color corrector on | VDE | 116 |  | Video digital effect
b-bus chroma level | VDE | 117 | xx | Video digital effect | xx =(ASCII HEX 01H-17H)
| ??? | 118
| ??? | 119
Audio Mix Level global follow on | AML | 120 |  | Audio
Audio Mix Level global follow off | AML | 121 |  | Audio
Audio Level source 1 | ALV | 122 | xx | Audio | (xx is ASCII 00H-1AH)
Audio Level source 2 | ALV | 123 | xx | Audio | (xx is ASCII 00H-1AH)
Audio Level source 3 | ALV | 124 | xx | Audio | (xx is ASCII 00H-1AH)
Audio Level source 4 | ALV | 125 | xx | Audio | (xx is ASCII 00H-1AH)
Audio Mix Level source 4 follow on | AML | 126 |  | Audio
Audio Mix Level source 4 follow off | AML | 127 |  | Audio
| ??? | 128
| ??? | 129
Video fade on | VFD | 130 |  | Fade
Video fade off | VFD | 131 |  | Fade
Audio fade on | VFD | 132 |  | Fade
Audio fade off | VFD | 133 |  | Fade
Tittle fade on | VFD | 134 |  | Fade
Tittle fade off | VFD | 135 |  | Fade
Fade to White | VFD | 136 |  | Fade
Fade to Black | VFD | 137 |  | Fade
Fade to Color | VFD | 138 |  | Fade
| ??? | 139
Back Color - white | VBC | 140 |  | Set background color
Back Color - yellow | VBC | 141 |  | Set background color
Back Color - cyan | VBC | 142 |  | Set background color
Back Color - green | VBC | 143 |  | Set background color
Back Color - magenta | VBC | 144 |  | Set background color
Back Color - red | VBC | 145 |  | Set background color
Back Color - blue | VBC | 146 |  | Set background color
Back Color - black | VBC | 147 |  | Set background color
Back Color - User color | VBC | 148 |  | Set background color | set by 174
| ??? | 149
Edge Color - white | VEC | 150 |  | Set edge color
Edge Color - yellow | VEC | 151 |  | Set edge color
Edge Color - cyan | VEC | 152 |  | Set edge color
Edge Color - green | VEC | 153 |  | Set edge color
Edge Color - magenta | VEC | 154 |  | Set edge color
Edge Color - red | VEC | 155 |  | Set edge color
Edge Color - blue | VEC | 156 |  | Set edge color
Edge Color - black | VEC | 157 |  | Set edge color
Edge Color - User color | VEC | 158 |  | Set edge color | set by 175
| ??? | 159
Color Mode normal | VBG | 160 |  | Color Mode
Color Mode vertical | VBG | 161 |  | Color Mode
Color Mode horizontal | VBG | 162 |  | Color Mode
Color Mode lines | VBG | 163 |  | Color Mode
Color Mode palette | VBG | 164 |  | Color Mode
title Color internal (back color) | VTC | 165 |  | Title colr | internal color - using back color
title Color external | VTC | 166 |  | Title color | external color - controlled by titler
Title edge pattern 0 off | VTE | 167 |  | Tittle pattern
Title edge pattern 1 | VTE | 168 |  | Tittle pattern
Title edge pattern 2 | VTE | 169 |  | Tittle pattern
Title edge pattern 3 | VTE | 170 |  | Tittle pattern
Title edge pattern 4 | VTE | 171 |  | Tittle pattern
Title edge pattern 5 | VTE | 172 |  | Tittle pattern
| ??? | 173
Back Color - Manual | VBM | 174 | xxyy | Set user color: | xx = B-Y (ASCII HEX 00H-FFH) yy = R-Y (ASCII HEX 00H-FFH)
Edge Color - Manual | VEM | 175 | xxyy | Set user color: | xx = B-Y (ASCII HEX 00H-FFH) yy = R-Y (ASCII HEX 00H-FFH)
| ??? | 176
| ??? | 177
| ??? | 178
A-B Mix LEVEL | VMM | 179 | xx | POTENTIOMETRE | 00=A, FF=B
A-bus EFFECT on | VDE | 180 |  | BUTTON
A-bus EFFECT off | VDE | 181 |  | BUTTON
B-bus EFFECT on | VDE | 182 |  | BUTTON
B-bus EFFECT off | VDE | 183 |  | BUTTON
A-bus STILL on | VDE | 184 |  | BUTTON
A-bus STILL off | VDE | 185 |  | BUTTON
B-bus STILL on | VDE | 186 |  | BUTTON
B-bus STILL off | VDE | 187 |  | BUTTON
| ??? | 188
| ??? | 189
Speed set | VAS | 190 | xx | POTENTIOMETRE | xx =(ASCII HEX 01H-FFH)
FADE button | VFM | 191 |  | BUTTON
TAKE button | VMA | 192 |  | BUTTON
??????????????? | ZYC | 193 |  | ?????????? | COMP ON ?
??????????????? | ZYC | 194 |  | ?????????? | COMP OFF ?
| ??? | 195
| ??? | 196
Back Color - color bars | VBC | 197 |  | test
Back Color - Not color bars | VBC | 198 |  | test
Reset to factory settings | ZRS | 199 |  | Reset
A-bus SOURCE 1 | VCP | 200 |  | BUTTON
A-bus SOURCE 2 | VCP | 201 |  | BUTTON
A-bus SOURCE 3 | VCP | 202 |  | BUTTON
A-bus SOURCE 4 | VCP | 203 |  | BUTTON
A-bus BACK COLOR | VCP | 204 |  | BUTTON
B-bus SOURCE 1 | VCP | 205 |  | BUTTON
B-bus SOURCE 2 | VCP | 206 |  | BUTTON
B-bus SOURCE 3 | VCP | 207 |  | BUTTON
B-bus SOURCE 4 | VCP | 208 |  | BUTTON
B-bus BACK COLOR | VCP | 209 |  | BUTTON
WIPE/MIX Button | VMX | 210 |  | BUTTON
Set threshold of luminance key | VMX | 211 | xx | BUTTON | (xx = ASCII HEX 00H FFH)
LUM KEY | VMX | 212 |  | BUTTON
Chroma KEY | VMX | 213 |  | BUTTON
Chroma SET | VCS | 214 | xxyyzz | BUTTON | 3 couleurs en mémoire ?
UNDO | ZUD | 215 |  | BUTTON
ENTER | ZEN | 216 |  | BUTTON
POSITION: Color Corect | VPS | 217 | xxyy | POSITION
POSITION: center wipe / PnP | VPS | 218 | xxyy | POSITION | (xx = horizontal) (yy - vertical) (ASCII HEX 00H-FFH)
POSITION: Scene Graber | VPS | 219 | xxyy | POSITION
Event memory select | WGP | 220 | no | Event memory | no=01...04 clear=00
| ??? | 221
Event call | WGP | 222 | xx | Event memory | Ne marche pas
Event call off | WGP | 223 | xx | Event memory | Ne marche pas
Request Lanp Status | QLS |  |  | Returns RAM data in ASCII that has lamp status encoded?
Request On | RON |  |  | mixer sends a ""#"" in period of V-Sync
Request Off | ROF |  |  | Request to stop sending ""#""
ID Request | QID |  |  | Returns av mixer id value
Commandes composées
a-bus chroma level | VDE | 09313 |  | 250=RESET Video digital effect | xx =(ASCII HEX 01H-17H)
b-bus chroma level | VDE | 11713 |  | 251=RESET Video digital effect | xx =(ASCII HEX 01H-17H)
AB- mix level 100% | VMM | 17900 |  | 252=100%A
AB- mix level 75% | VMM | 1793F |  | 253=75%A 25%B
AB- mix level 50% | VMM | 1797F |  | 254=50%A 50%B
AB- mix level 25% | VMM | 179BF |  | 255=75%A 25%B
AB- mix level 0% | VMM | 179FF |  | 256=100%B
Chroma SET | VCS | 2140F0F0F |  | 257=Chroma SET | (avec les 3 level moyen 0F)
Commandes utilisateur :

## Divers
OPCODES :
;Protocol string for the text to hex tool
;Panasonic WJ-AVE55
;taken from "Protocol for controlling digital av mixer Wj-ave55 with serial i/f
;document dated 10-15-95 2nd issue
;provided by Michael Gerber 1-800-211-PANA x2519
;command structure:
;<STX><command_code> ":" <parameter><value> <ETX>
;(02h) (3bytes) (3Ah) (3bytes) (depends on command) (03h)
;must be all capitol letters
;9-3=98 added up to 100 entris past effect choices
Serial Cable : (mini jack)
| AVE55 | DB9 | DB25 | Name
| ===[ ][]o | 5 | 1, 7 | shield, GND
| ===[ ][]o | 2 | 3 | RX
| ===[ ][]o | 3 | 2 | TX
| nc | 7, 8, 1 | 4, 5, 8 | RTS,CTS,RSD
| nc | 4, 6 | 6, 20 | DCE, DTE
Serial protocol :
| BPS | 9600
| Length | 8
| Parity | M
| Stop | 2
| Handschake | no
'apm tomas kudrna,8004 zurich
'a row sample of a tiger-basic source code
'
'-------------------------------------------------v
SUB INIT_AVE55_COMMANDS
'---------------------------------------DEFINITION AVE55 - FUNCTION STRINGS (to serial out)
MIX$ = "<02>VMX:000<03>"
WIPE_DIR_1$ = "<02>VWD:040<03>"
WIPE_DIR_2$ = "<02>VWD:041<03>"
ASTR_OFF$ = "<02>VDE:070<03>"
ASTR_1$ = "<02>VDE:071<03>"
ASTR_2$ = "<02>VDE:072<03>"
ASTR_3$ = "<02>VDE:073<03>"
ASTR_4$ = "<02>VDE:074<03>"
ASTR_5$ = "<02>VDE:075<03>"
BSTR_OFF$ = "<02>VDE:094<03>"
BSTR_1$ = "<02>VDE:095<03>"
BSTR_2$ = "<02>VDE:096<03>"
BSTR_3$ = "<02>VDE:097<03>"
BSTR_4$ = "<02>VDE:098<03>"
BSTR_5$ = "<02>VDE:099<03>"
AMOS_OFF$ = "<02>VDE:076<03>"
AMOS_1$ = "<02>VDE:077<03>"
AMOS_2$ = "<02>VDE:078<03>"
AMOS_3$ = "<02>VDE:079<03>"
AMOS_4$ = "<02>VDE:080<03>"
AMOS_5$ = "<02>VDE:081<03>"
BMOS_OFF$ = "<02>VDE:100<03>"
BMOS_1$ = "<02>VDE:101<03>"
BMOS_2$ = "<02>VDE:102<03>"
BMOS_3$ = "<02>VDE:103<03>"
BMOS_4$ = "<02>VDE:104<03>"
BMOS_5$ = "<02>VDE:105<03>"
APNT_OFF$ = "<02>VDE:082<03>"
APNT_1$ = "<02>VDE:083<03>"
APNT_2$ = "<02>VDE:084<03>"
APNT_3$ = "<02>VDE:085<03>"
APNT_4$ = "<02>VDE:086<03>"
BPNT_OFF$ = "<02>VDE:106<03>"
BPNT_1$ = "<02>VDE:107<03>"
BPNT_2$ = "<02>VDE:108<03>"
BPNT_3$ = "<02>VDE:109<03>"
BPNT_4$ = "<02>VDE:110<03>"
ANEG_OFF$ = "<02>VDE:087<03>"
ANEG_ON$ = "<02>VDE:088<03>"
BNEG_OFF$ = "<02>VDE:111<03>"
BNEG_ON$ = "<02>VDE:112<03>"
AFRZ_FLD$ = "<02>VDE:089<03>"
AFRZ_FRM$ = "<02>VDE:090<03>"
BFRZ_FLD$ = "<02>VDE:113<03>"
BFRZ_FRM$ = "<02>VDE:114<03>"
ACC_OFF$ = "<02>VDE:091<03>"
ACC_ON$ = "<02>VDE:092<03>"
BCC_OFF$ = "<02>VDE:115<03>"
BCC_ON$ = "<02>VDE:116<03>"
ACHR_LEV$ = "<02>VDE:093"+"80"+"<03>" 'xxxxx
BCHR_LEV$ = "<02>VDE:117"+"80"+"<03>" 'xxxxx
AFOL_ON$ = "<02>AML:120<03>"
AFOL_OFF$ = "<02>AML:121<03>"
AFOL4_ON$ = "<02>AML:126<03>"
AFOL4_OFF$ = "<02>AML:127<03>"
ALEV_1B$ = "<02>ALV:122" 'xxxxx (xx is ASCII 00H-1AH)
ALEV_2B$ = "<02>ALV:123" 'xxxxx
ALEV_3B$ = "<02>ALV:124" 'xxxxx
ALEV_4B$ = "<02>ALV:125" 'xxxxx
VFAD_ON$ = "<02>VFD:130<03>"
VFAD_OFF$ = "<02>VFD:131<03>"
AFAD_ON$ = "<02>VFD:132<03>"
AFAD_OFF$ = "<02>VFD:133<03>"
TFAD_ON$ = "<02>VFD:134<03>"
TFAD_OFF$ = "<02>VFD:135<03>"
FTO_WHT$ = "<02>VFD:136<03>"
FTO_BK$ = "<02>VFD:137<03>"
FTO_COL$ = "<02>VFD:138<03>"
BACK_W$ = "<02>VBC:140<03>"
BACK_Y$ = "<02>VBC:141<03>"
BACK_C$ = "<02>VBC:142<03>"
BACK_G$ = "<02>VBC:143<03>"
BACK_M$ = "<02>VBC:144<03>"
BACK_R$ = "<02>VBC:145<03>"
BACK_B$ = "<02>VBC:146<03>"
BACK_BK$ = "<02>VBC:147<03>"
BACK_USER$ = "<02>VBC:148<03>"
BORD_W$ = "<02>VEC:150<03>"
BORD_Y$ = "<02>VEC:151<03>"
BORD_C$ = "<02>VEC:152<03>"
BORD_G$ = "<02>VEC:153<03>"
BORD_M$ = "<02>VEC:154<03>"
BORD_R$ = "<02>VEC:155<03>"
BORD_B$ = "<02>VEC:156<03>"
BORD_BK$ = "<02>VEC:157<03>"
BORD_USER$ = "<02>VEC:158<03>"
MODE_N$ = "<02>VBG:160<03>"
MODE_1$ = "<02>VBG:161<03>"
MODE_2$ = "<02>VBG:162<03>"
MODE_3$ = "<02>VBG:163<03>"
MODE_4$ = "<02>VBG:164<03>"
TITEL_INT$ = "<02>VTC:165<03>"
TITEL_EXT$ = "<02>VTC:166<03>" '
EDGE_0$ = "<02>VTE:167<03>"
EDGE_1$ = "<02>VTE:168<03>"
EDGE_2$ = "<02>VTE:169<03>"
EDGE_3$ = "<02>VTE:170<03>"
EDGE_4$ = "<02>VTE:171<03>" '
EDGE_5$ = "<02>VTE:172<03>"
USER_BACK$ = "<02>VBM:174"+"80"+"80"+"<03>" 'xxxxx
USER_BORD$ = "<02>VBM:175"+"80"+"80"+"<03>" 'xxxxx
LEVER_POS$ = "<02>VMM:175"+"80"+"<03>" 'xxxxx
ADIG_ON$ = "<02>VDE:180<03>"
ADIG_OFF$ = "<02>VDE:181<03>"
BDIG_ON$ = "<02>VDE:182<03>"
BDIG_OFF$ = "<02>VDE:183<03>"
AFRZ_ON$ = "<02>VDE:184<03>"
AFRZ_OFF$ = "<02>VDE:185<03>"
BFRZ_ON$ = "<02>VDE:186<03>"
BFRZ_OFF$ = "<02>VDE:187<03>"
SPEED_SET$ = "<02>VAS:190"+DEF_TRANS_TIME$+"<03>"
'SPEED_SET_IN$ = "<02>VAS:190"+DEF_TRANS_TIME_IN$+"<03>" 'xxxxx DEF_TRANS_TIME$
'SPEED_SET_OUT$ = "<02>VAS:190"+DEF_TRANS_TIME_IN$+"<03>"
FADE$ = "<02>VFM:191<03>"
TAKE$ = "<02>VMA:192<03>"
COMP_ON$ = "<02>ZYC:193<03>"
COMP_OFF$ = "<02>ZYC:194<03>"
CB_ON$ = "<02>VBC:197<03>"
CB_OFF$ = "<02>VBC:197<03>"
FACTORY_SET$ = "<02>ZRS:199<03>"
AIN_1$ = "<02>VCP:200<03>"
AIN_2$ = "<02>VCP:201<03>"
AIN_3$ = "<02>VCP:202<03>"
AIN_4$ = "<02>VCP:203<03>"
AIN_C$ = "<02>VCP:204<03>"
BIN_1$ = "<02>VCP:205<03>"
BIN_2$ = "<02>VCP:206<03>"
BIN_3$ = "<02>VCP:207<03>"
BIN_4$ = "<02>VCP:208<03>"
BIN_C$ = "<02>VCP:209<03>"
WIPE_MIX$ = "<02>VMX:210<03>"
LUM_SET$ = "<02>VMX:211"+"80"+"<03>" 'xxx
LUM_EXE$ = "<02>VMX:212<03>"
CHR_KEY$ = "<02>VMX:213<03>"
CHR_SET$ = "<02>VCS:214"+"80"+"80"+"80"+"<03>" 'xxxxx
CHR_UNDO$ = "<02>ZUD:215<03>"
ENTER$ = "<02>ZEN:216<03>"
POS_CC$ = "<02>VPS:217"+"80"+"80"+"<03>"
POS_WIPE$ = "<02>VPS:218"+"80"+"80"+"<03>"
POS_SG$ = "<02>VPS:219"+"80"+"80"+"<03>"
EVENT_MEM_CLR$ = "<02>VGP:220"+"00"+"<03>"
EVENT_MEM_1$ = "<02>VGP:220"+"01"+"<03>"
EVENT_MEM_2$ = "<02>VGP:220"+"02"+"<03>"
EVENT_MEM_3$ = "<02>VGP:220"+"03"+"<03>"
EVENT_MEM_4$ = "<02>VGP:220"+"04"+"<03>"
EVENT_CALL$ = "<02>VGP:222"+"80"+"<03>"
EVENT_CALL_OFF$ = "<02>VGP:223"+"80"+"<03>"
'--------------------------------------------------------
END
'--------------------------------------------------------